## LoopFlow_Dictionary
LoopFlow Dictionary v2.0
Rhino Layer | _01_Space Name | _02_Construction | _03_Type ID | _04_Type Name | _05_Elevation Basis | _06_Elevation Value | _07_UUID | _08_Remarks | Q_01_Width W | Q_02_Depth D | Q_03_Height H | Q_04_Unit | Q_05_Measurement Rule | Q_06_Quantity
00_STR::Beam |  | Existing | EX-01 | Reinforced Concrete | BH |  |  | (Enter remarks manually) |  |  |  | m3 | VOL_WDH
00_STR::Column |  | Existing | EX-02 | Reinforced Concrete | BH |  |  | (Enter remarks manually) |  |  |  | m3 | VOL_WDH
00_STR::Curb |  | Existing | EX-03 | Reinforced Concrete | TH |  |  | (Enter remarks manually) |  |  |  | cm | LEN_W
00_STR::Slab |  | Existing | EX-04 | Reinforced Concrete | TH |  |  | (Enter remarks manually) |  |  |  | m2 | AREA_WD
00_STR::Stair |  | Existing | EX-05 | Reinforced Concrete | BH |  |  | (Enter remarks manually) |  |  |  | ea | COUNT
00_STR::Wall-Brick |  | Existing | EX-06 | Brick Wall | BH |  |  | (Enter remarks manually) |  |  |  | cm | LEN_W
00_STR::Wall-RC |  | Existing | EX-07 | Reinforced Concrete | BH |  |  | (Enter remarks manually) |  |  |  | cm | LEN_W
01_Ceiling::Access_Panel |  | New | CL-01 | Aluminum Access Panel | CH |  |  | (Enter remarks manually) |  |  |  | ea | COUNT
01_Ceiling::ACT |  | New | CL-02 | Acoustic Ceiling Tile | CH |  |  | (Enter remarks manually) |  |  |  | m2 | AREA_WD
01_Ceiling::Curtain_Box |  | New | CL-03 | Timber Curtain Pelmet | CH |  |  | (Enter remarks manually) |  |  |  | cm | LEN_W
01_Ceiling::Lighting_Box |  | New | CL-04 | Timber Light Cove | CH |  |  | (Enter remarks manually) |  |  |  | cm | LEN_W
01_Ceiling::Paint |  | New | CL-05 | White Paint | CH |  |  | (Enter remarks manually) |  |  |  | m2 | AREA_WD
01_Ceiling::Panel |  | New | CL-06 | Decorative Timber Panel | CH |  |  | (Enter remarks manually) |  |  |  | m2 | AREA_WD
01_Ceiling::Timber |  | New | CL-07 | Timber Finish | CH |  |  | (Enter remarks manually) |  |  |  | m2 | AREA_WD
02_Wall::Partition_Lightweight |  | New | WL-01 | Lightweight Partition | BH |  |  | (Enter remarks manually) |  |  |  | cm | LEN_W
02_Wall::Partition_Woodwork |  | New | WL-02 | Timber Partition | BH |  |  | (Enter remarks manually) |  |  |  | cm | LEN_W
02_Wall::Cement |  | New | WL-03 | Decorative Paint Finish | BH |  |  | (Enter remarks manually) |  |  |  | m2 | AREA_WH
02_Wall::Fabric |  | New | WL-04 | Fabric/Leather Wall Finish | BH |  |  | (Enter remarks manually) |  |  |  | m2 | AREA_WH
02_Wall::Glass |  | New | WL-05 | Tempered Glass Partition | BH |  |  | (Enter remarks manually) |  |  |  | m2 | AREA_WH
02_Wall::Glass_Frame |  | New | WL-06 | Aluminum Frame | BH |  |  | (Enter remarks manually) |  |  |  | cm | LEN_W
02_Wall::Handrail |  | New | WL-07 | Stainless Steel Handrail | CH |  |  | (Enter remarks manually) |  |  |  | cm | LEN_W
02_Wall::Metal |  | New | WL-08 | Metalwork | BH |  |  | (Enter remarks manually) |  |  |  | m2 | AREA_WH
02_Wall::Mirror |  | New | WL-09 | Mirror | BH |  |  | (Enter remarks manually) |  |  |  | m2 | AREA_WH
02_Wall::Paint |  | New | WL-10 | White Paint | BH |  |  | (Enter remarks manually) |  |  |  | m2 | AREA_WH
02_Wall::Panel |  | New | WL-11 | Decorative Wall Panel | BH |  |  | (Enter remarks manually) |  |  |  | m2 | AREA_WH
02_Wall::Skirting |  | New | WL-12 | Timber Skirting | BH |  |  | (Enter remarks manually) |  |  |  | cm | LEN_W
02_Wall::Stone |  | New | WL-13 | Stone Wall Cladding | BH |  |  | (Enter remarks manually) |  |  |  | m2 | AREA_WH
02_Wall::Tiles |  | New | WL-14 | Wall Tile | BH |  |  | (Enter remarks manually) |  |  |  | m2 | AREA_WH
02_Wall::Timber |  | New | WL-15 | Timber Wall Cladding | BH |  |  | (Enter remarks manually) |  |  |  | m2 | AREA_WH
02_Wall::Trim |  | New | WL-16 | Aluminum Trim | TH |  |  | (Enter remarks manually) |  |  |  | cm | LEN_W
02_Wall::Wallpaper |  | New | WL-17 | Wallpaper | BH |  |  | (Enter remarks manually) |  |  |  | m2 | AREA_WH
03_Floor::Bal |  | New | FL-01 | Balcony Floor Tile | TH |  |  | (Enter remarks manually) |  |  |  | m2 | AREA_WD
03_Floor::Carpet |  | New | FL-02 | Carpet | TH |  |  | (Enter remarks manually) |  |  |  | m2 | AREA_WD
03_Floor::Cement |  | New | FL-03 | Seamless Cement Flooring | TH |  |  | (Enter remarks manually) |  |  |  | m2 | AREA_WD
03_Floor::Epoxy |  | New | FL-04 | Epoxy Flooring | TH |  |  | (Enter remarks manually) |  |  |  | m2 | AREA_WD
03_Floor::Raised_Floor |  | New | FL-05 | Raised Floor | TH |  |  | (Enter remarks manually) |  |  |  | m2 | AREA_WD
03_Floor::SelfLeveling |  | New | FL-06 | Self-Leveling Compound | TH |  |  | (Enter remarks manually) |  |  |  | m2 | AREA_WD
03_Floor::Stone |  | New | FL-07 | Stone Flooring | TH |  |  | (Enter remarks manually) |  |  |  | m2 | AREA_WD
03_Floor::Threshold |  | New | FL-08 | Marble Threshold | TH |  |  | (Enter remarks manually) |  |  |  | cm | LEN_W
03_Floor::Tiles |  | New | FL-09 | Floor Tile | TH |  |  | (Enter remarks manually) |  |  |  | m2 | AREA_WD
03_Floor::Wood |  | New | FL-10 | Timber Flooring | TH |  |  | (Enter remarks manually) |  |  |  | m2 | AREA_WD
04_CB::Color |  | New | CB-01 | Timber Cabinetry | BH |  |  | (Enter remarks manually) |  |  |  | mm | LEN_W
04_CB::Glass |  | New | CB-02 | Glass Door Panel | BH |  |  | (Enter remarks manually) |  |  |  | m2 | AREA_WH
04_CB::Hardware |  | New | CB-03 | Cabinet Hardware | BH |  |  | (Enter remarks manually) |  |  |  | ea | COUNT
04_CB::Metal |  | New | CB-04 | Metal Frame | BH |  |  | (Enter remarks manually) |  |  |  | mm | LEN_W
04_CB::Mirror |  | New | CB-05 | Mirror | BH |  |  | (Enter remarks manually) |  |  |  | m2 | AREA_WH
04_CB::Stone |  | New | CB-06 | Stone-Clad Cabinetry | BH |  |  | (Enter remarks manually) |  |  |  | m2 | AREA_WH
04_CB::Timber |  | New | CB-07 | Wood-Grain Cabinetry | BH |  |  | (Enter remarks manually) |  |  |  | mm | LEN_W
05_LT::Strip_Light_CL |  | New | LS-01 | Ceiling Strip Light | BH |  |  | (Enter remarks manually) |  |  |  | cm | LEN_W
05_LT::Strip_Light_FL |  | New | LS-02 | Cabinet Strip Light | BH |  |  | (Enter remarks manually) |  |  |  | cm | LEN_W
05_LT::Strip_Light_WL |  | New | LS-03 | Wall Strip Light | BH |  |  | (Enter remarks manually) |  |  |  | cm | LEN_W
06_EL::Intercom |  | New | EL-01 | Intercom | BC |  |  | (Enter remarks manually) |  |  |  | ea | COUNT
06_EL::Sensor_Gas |  | New | EL-02 | Gas Detector | BC |  |  | (Enter remarks manually) |  |  |  | ea | COUNT
06_EL::Sensor_PIR |  | New | EL-03 | PIR Motion Sensor | BC |  |  | (Enter remarks manually) |  |  |  | ea | COUNT
06_EL::Sensor_Smoke |  | New | EL-04 | Smoke Detector | BC |  |  | (Enter remarks manually) |  |  |  | ea | COUNT
06_EL::Socket |  | New | EL-05 | Power Outlet | BC |  |  | (Enter remarks manually) |  |  |  | ea | COUNT
06_EL::Speaker |  | New | EL-06 | Speaker | BC |  |  | (Enter remarks manually) |  |  |  | ea | COUNT
06_EL::Switch |  | New | EL-07 | Switch | BC |  |  | (Enter remarks manually) |  |  |  | ea | COUNT
07_MEP::AC_Controller |  | New | MP-01 | AC Control Panel | BC |  |  | (Enter remarks manually) |  |  |  | ea | COUNT
07_MEP::AC_Indoor_Unit |  | New | MP-02 | Indoor AC Unit | BH |  |  | (Enter remarks manually) |  |  |  | ea | COUNT
07_MEP::AC_Outdoor_Unit |  | New | MP-03 | Outdoor AC Unit | BH |  |  | (Enter remarks manually) |  |  |  | ea | COUNT
07_MEP::AC_Outlet_Grille |  | New | MP-04 | Supply Air Grille | BH |  |  | (Enter remarks manually) |  |  |  | cm | LEN_W
07_MEP::AC_Return_Grille |  | New | MP-05 | Return Air Grille | BH |  |  | (Enter remarks manually) |  |  |  | cm | LEN_W
07_MEP::ERV |  | New | MP-06 | Energy Recovery Ventilator | BH |  |  | (Enter remarks manually) |  |  |  | ea | COUNT
07_MEP::Vent_Fan |  | New | MP-07 | Exhaust Fan | BC |  |  | (Enter remarks manually) |  |  |  | ea | COUNT
08_SAN::Bathtub |  | New | SA-01 | Bathtub | BC |  |  | (Enter remarks manually) |  |  |  | ea | COUNT
08_SAN::Faucet_Deck |  | New | SA-02 | Deck-Mounted Faucet | BC |  |  | (Enter remarks manually) |  |  |  | ea | COUNT
08_SAN::Faucet_Wall |  | New | SA-03 | Wall-Mounted Faucet | BC |  |  | (Enter remarks manually) |  |  |  | ea | COUNT
08_SAN::Floor_Drain |  | New | SA-04 | Floor Drain | TH |  |  | (Enter remarks manually) |  |  |  | ea | COUNT
08_SAN::Floor_Gutter |  | New | SA-05 | Linear Drain | TH |  |  | (Enter remarks manually) |  |  |  | ea | COUNT
08_SAN::Kitchen_Sink |  | New | SA-06 | Kitchen Sink | TH |  |  | (Enter remarks manually) |  |  |  | ea | COUNT
08_SAN::Shower_Screen |  | New | SA-07 | Shower Screen | BH |  |  | (Enter remarks manually) |  |  |  | m2 | AREA_WH
08_SAN::Toilet |  | New | SA-08 | Toilet | BC |  |  | (Enter remarks manually) |  |  |  | ea | COUNT
08_SAN::Wash_Basin |  | New | SA-09 | Washbasin | TH |  |  | (Enter remarks manually) |  |  |  | ea | COUNT
08_SAN::Water_Heater |  | New | SA-10 | Water Heater | BH |  |  | (Enter remarks manually) |  |  |  | ea | COUNT
08_SAN::Water_Purifier |  | New | SA-11 | Water Purifier | BH |  |  | (Enter remarks manually) |  |  |  | ea | COUNT
09_EQP::AV_Device |  | New | EQ-01 | AV Equipment | BH |  |  | (Enter remarks manually) |  |  |  | ea | COUNT
09_EQP::Built_in_App |  | New | EQ-02 | Built-In Appliance | BH |  |  | (Enter remarks manually) |  |  |  | ea | COUNT
09_EQP::Cooking.IH |  | New | EQ-03 | Cooktop | BH |  |  | (Enter remarks manually) |  |  |  | ea | COUNT
09_EQP::Countertop_App |  | New | EQ-04 | Countertop Appliance | BH |  |  | (Enter remarks manually) |  |  |  | ea | COUNT
09_EQP::Freestanding_App |  | New | EQ-05 | Freestanding Appliance | BH |  |  | (Enter remarks manually) |  |  |  | ea | COUNT
09_EQP::Fridge |  | New | EQ-06 | Refrigerator | BH |  |  | (Enter remarks manually) |  |  |  | ea | COUNT
09_EQP::Kitchen_Exhaust |  | New | EQ-07 | Range Hood | BH |  |  | (Enter remarks manually) |  |  |  | ea | COUNT
09_EQP::Laundry |  | New | EQ-08 | Washer-Dryer | BH |  |  | (Enter remarks manually) |  |  |  | ea | COUNT
09_EQP::Window_Cover |  | New | EQ-09 | Motorized Window Covering | TH |  |  | (Enter remarks manually) |  |  |  | ea | COUNT
10_FP::Emergency_Light |  | New | FP-01 | Emergency Light | BC |  |  | (Enter remarks manually) |  |  |  | ea | COUNT
10_FP::Exit_Sign |  | New | FP-02 | Exit Sign | BC |  |  | (Enter remarks manually) |  |  |  | ea | COUNT
10_FP::Fire_Alarm_Set |  | New | FP-03 | Fire Alarm Call Point | BC |  |  | (Enter remarks manually) |  |  |  | ea | COUNT
10_FP::Fire_Extinguisher |  | New | FP-04 | Fire Extinguisher | BH |  |  | (Enter remarks manually) |  |  |  | ea | COUNT
10_FP::Fire_Hydrant |  | New | FP-05 | Fire Hydrant Cabinet | BH |  |  | (Enter remarks manually) |  |  |  | ea | COUNT
10_FP::Sprinkler |  | New | FP-06 | Fire Sprinkler | BH |  |  | (Enter remarks manually) |  |  |  | ea | COUNT
20_DW |  | New | DW-01 | Doors and Windows | BH |  |  | Place the Block on this layer. Store data on the Block, not on its sublayers. |  |  |  | ea | COUNT